## New
Comment | Description | Designator | Footprint | LibRef | Quantity
TP4056 | li ion charger board | B1 | TP4056 | TP4056 | 1
Battery | Multicell Battery | BT1 | BAT-2 | Battery | 1
10uf | Polar Capacitor | C1 | cap 00 | Cap-Polar | 1
47uf | Polar Capacitor | C2 | cap 01 | Cap-Polar | 1
220uf | Polar Capacitor | C3 | cap 03 | Cap-Polar | 1
22uf | Polar Capacitor | C4 | cap 00 | Cap-Polar | 1
Diode 1N4007 | 1 Amp General Purpose Rectifier | D1, D3 | DO-41 | Diode 1N4007 | 2
CoLED | Blue LED for Cooler | D2, D4 | LED_5MM | LED | 2
Power Jack | Power Jack | J1 | Power Jack | Power Jack | 1
Relay-12vDC | Cooler Relay, Heater Relay | K1, K2 | Relays | Relay-05vDC | 2
Buzzer | Buzzers Transducer, Externally Driven Piezo 3V 4kHz 60dB @ 3V, 10cm Through Hole PC Pins | LS | XDCR_PS1240P02BT | PS1240P02BT | 1
LCD | I2C Oled | P1 | HDR1X4 | Header 4 | 1
DS18B20 | Header, 3-Pin | P2 | HDR1X3 | Header 3 | 1
Serialout | Header, 4-Pin | P3 | HDR1X4 | Header 4 | 1
RelayVCC | Header, 3-Pin | PR | HDR1X3 | Header 3 | 1
BD139 | NPN Transistor | Q1, Q2 | SOT-32 | BD139 | 2
180R | Resistor | R1, R4 | Res-(1/4) | Resistor | 2
1K | Resistor | R2, R5 | Res-(1/4) | Resistor | 2
4.7K | Resistor | R3 | Res-(1/4) | Resistor | 1
RPot | Potentiometer | R6 | VR5 | RPot | 1
10K | Resistor | R7, R8 | Res-(1/4) | Resistor | 2
1 | Resistor | R9 | RES 1206 (3216X08L) | Resistor | 1
Switch SPDT_Subminiator | Subminiator SPDT Switch | S1 | SPDT Subminiator | Switch SPDT_Subminiator | 1
Change | Push Button Switch | S2 | Switch - Push to On | Switch PB | 1
Mode | Push Button Switch | S3 | Switch - Push to On | Switch PB | 1
Terminal | Cooler Terminal, Heater Terminal | T1, T2 | Terminal 1*3 | Terminal 1*3 | 2
LM1117IMP-3.3 | 3.3V Requlator. if you use 3V relay Replace it with 15ohm Resistor :) | U1 | MP04A_N | LM1117IMP-x.x | 1
LM1117IMP-5.0 | x.x Volt, 800mA Low-Dropout Linear Regulator, 4-pin SOT-223 | U3 | MP04A_N | LM1117IMP-x.x | 1
Arduino Nano |  | UM | PCBComponent_1 | Component_1 | 1