## Sheet1
Name | Protocol | Discription | Count | Links…
Arduino Nano | - | Official Arduino Board with Atmega328P | 1
SSD1306 0.91" OLED Display | I2C | Tiny 128×32 is a OLED Display based on SSD1306 Display controller chip. The display is mounted on an easy to solder PCB. The SSD1306 Display interfaces to microcontrollers through a I2C serial bus interface. | 1
DS18B20 | OneWire | Dallas Temprature Sensor with 1Wire Protocol | 1
Multi turn potentiometers | ADC | 100K ohm | 1
Push Button | - |  | 2
Switch |  |  | 1
AMS1117 5.0 |  | 5.0V Voltage Regulator | 1
AMS1117 3.3 |  | 3.3V Voltage Regulator | 1
7812 |  | 12V+ oltage Regulator | 1
BD139 |  | Transistor | 2
1Kohm Resistor |  |  | 2
180Ohm Resistor |  |  | 2
Red LED |  |  | 1
Blue LED |  |  | 1
4.7Kohm Resistor |  |  | 1
10Kohm Resistor |  |  | 2
10uF Cap |  |  | 1
470uF 25V Cap |  |  | 1
22uF Cap |  |  | 1
10nF cap |  |  | 2
9V DC Adaptor Jack |  |  | 1
12V Relay |  |  | 2
1n4007 Diod |  |  | 2
3.7V Li-Ion Battery |  |  | 1
Li-ion Changer module |  |  | 1
5V buzzer
F Pinheader |  |  | 37 pin
Power Termnal |  |  | 6